## cycle_states
state | fluid_name | temperature | pressure | density | quality | compressibility_factor | internal_energy | enthalpy | entropy | isobaric_heat_capacity | isochoric_heat_capacity | heat_capacity_ratio | speed_of_sound | dynamic_viscosity | thermal_conductivity | superheating_degree | subcooling_degree
units | - | K | Pa | kg/m3 | - | - | J/kg | J/kg | J/kg/K | J/kg/K | J/kg/K | - | m/s | Pa*s | W/m/K | K | K
expander_charge_in |  | 404.5856 | 30000000 | 546.418 | -0.61565 | 0.71829 | 399075.1846 | 453978.2039 | 1656.2862 | 1895.9122 | 899.0755 | 2.1087 | 387.1713 | 4.359e-05 | 0.062 | -28.2508 | 28.2508
expander_charge_out |  | 322.4582 | 8852758.0475 | 278.3336 | 2 | 0.5221 | 383288.9326 | 415095.2236 | 1686.5501 | 3633.1809 | 971.0185 | 3.7416 | 217.9422 | 2.2453e-05 | 0.040869 | 9.7746 | -9.7746
compressor_charge_in |  | 714.5323 | 8852758.0475 | 65.3935 | 1 | 1.0028 | 779112.2547 | 914489.0191 | 2740.3699 | 1176.065 | 951.6046 | 1.2359 | 410.3645 | 3.2994e-05 | 0.052376 | 401.8488 | -401.8488
compressor_charge_out |  | 918.4787 | 30000000 | 161.9107 | 1 | 1.0678 | 964809.9908 | 1150097.3088 | 2792.7338 | 1277.5572 | 1032.9579 | 1.2368 | 498.5427 | 4.1461e-05 | 0.070583 | 485.6423 | -485.6423
recuperator_charge_hot_side_in |  | 734.5323 | 30000000 | 207.2484 | 1 | 1.0431 | 772067.411 | 916821.2606 | 2509.3783 | 1263.3665 | 974.1697 | 1.2969 | 450.6489 | 3.6929e-05 | 0.059449
recuperator_charge_hot_side_out |  | 404.5856 | 30000000 | 546.418 | 1 | 0.71829 | 399075.1846 | 453978.2039 | 1656.2862 | 1895.9122 | 899.0755 | 2.1087 | 387.1713 | 4.359e-05 | 0.062
recuperator_charge_cold_side_in |  | 336.0739 | 8852758.0475 | 219.6292 | 1 | 0.63484 | 411338.2218 | 451645.9623 | 1797.7734 | 2132.707 | 883.4085 | 2.4142 | 236.9388 | 2.0992e-05 | 0.033008
recuperator_charge_cold_side_out |  | 714.5323 | 8852758.0475 | 65.3935 | 1 | 1.0028 | 779112.2547 | 914489.0191 | 2740.3699 | 1176.065 | 951.6046 | 1.2359 | 410.3645 | 3.2994e-05 | 0.052376
heater_charge_hot_side_in |  | 362.4582 | 101325 | 0.94171 | 1 | 1.0002 | 268669.1423 | 376266.4459 | 7038.7747 | 1042.7814 | 745.0929 | 1.3995 | 388.0873 | 2.065e-05 | 0.030321
heater_charge_hot_side_out |  | 342.4582 | 101325 | 0.99679 | 1 | 1.0001 | 253766.8008 | 355418.5753 | 6979.6091 | 1042.0526 | 744.2366 | 1.4002 | 377.282 | 1.9791e-05 | 0.028959
heater_charge_cold_side_in |  | 322.4582 | 8852758.0475 | 278.3336 | 1 | 0.5221 | 383288.9326 | 415095.2236 | 1686.5501 | 3633.1809 | 971.0185 | 3.7416 | 217.9422 | 2.2453e-05 | 0.040869
heater_charge_cold_side_out |  | 336.0739 | 8852758.0475 | 219.6292 | 1 | 0.63484 | 411338.2218 | 451645.9623 | 1797.7734 | 2132.707 | 883.4085 | 2.4142 | 236.9388 | 2.0992e-05 | 0.033008
cooler_charge_hot_side_in |  | 918.4787 | 30000000 | 161.9107 | 1 | 1.0678 | 964809.9908 | 1150097.3088 | 2792.7338 | 1277.5572 | 1032.9579 | 1.2368 | 498.5427 | 4.1461e-05 | 0.070583
cooler_charge_hot_side_out |  | 734.5323 | 30000000 | 207.2484 | 1 | 1.0431 | 772067.411 | 916821.2606 | 2509.3783 | 1263.3665 | 974.1697 | 1.2969 | 450.6489 | 3.6929e-05 | 0.059449
cooler_charge_cold_side_in |  | 714.5323 | 101325 | 0.47758 | 1 | 1.0004 | 539438.8351 | 751603.2206 | 7760.0921 | 1101.5778 | 804.6052 | 1.3691 | 539.0673 | 3.3288e-05 | 0.051077
cooler_charge_cold_side_out |  | 873.15 | 101325 | 0.39083 | 1 | 1.0004 | 670116.6169 | 929369.6525 | 7984.646 | 1139.5854 | 842.6824 | 1.3523 | 592.2241 | 3.8017e-05 | 0.059193
expander_discharge_in |  | 853.15 | 30000000 | 175.2178 | 1.9963 | 1.0623 | 895685.6787 | 1066901.175 | 2698.7743 | 1269.7041 | 1013.6126 | 1.2527 | 482.2889 | 3.982e-05 | 0.066539 | 420.3136 | -420.3136
expander_discharge_out |  | 750.4621 | 11917088.0039 | 83.1862 | 2 | 1.0104 | 810265.5194 | 953523.5009 | 2737.1523 | 1198.9356 | 968.4104 | 1.238 | 424.5051 | 3.4527e-05 | 0.055734 | 420.3072 | -420.3072
compressor_discharge_in |  | 364.4157 | 11917088.0039 | 258.9744 | 1 | 0.66839 | 426239.842 | 472256.308 | 1820.0779 | 1920.0653 | 873.2208 | 2.1988 | 260.7251 | 2.3861e-05 | 0.036677 | 34.2609 | -34.2609
compressor_discharge_out |  | 451.4352 | 30000000 | 427.4272 | 1 | 0.82296 | 465903.9387 | 536091.3248 | 1848.6065 | 1619.8325 | 894.4238 | 1.811 | 373.9265 | 3.6549e-05 | 0.053419 | 18.5988 | -18.5988
recuperator_discharge_hot_side_in |  | 750.4621 | 11917088.0039 | 83.1862 | 1 | 1.0104 | 810265.5194 | 953523.5009 | 2737.1523 | 1198.9356 | 968.4104 | 1.238 | 424.5051 | 3.4527e-05 | 0.055734
recuperator_discharge_hot_side_out |  | 471.4353 | 11917088.0039 | 148.4781 | 1 | 0.90115 | 543113.1103 | 623374.6828 | 2186.9587 | 1220.9132 | 850.2509 | 1.4359 | 325.5322 | 2.5373e-05 | 0.036416
recuperator_discharge_cold_side_in |  | 451.4352 | 30000000 | 427.4272 | 1 | 0.82296 | 465903.9387 | 536091.3248 | 1848.6065 | 1619.8325 | 894.4238 | 1.811 | 373.9265 | 3.6549e-05 | 0.053419
recuperator_discharge_cold_side_out |  | 694.5322 | 30000000 | 221.465 | 1 | 1.0324 | 730778.5323 | 866240.1429 | 2438.5699 | 1266.3498 | 959.8765 | 1.3193 | 439.2846 | 3.6024e-05 | 0.057222
heater_discharge_hot_side_in |  | 873.15 | 101325 | 0.39083 | 1 | 1.0004 | 670116.6169 | 929369.6525 | 7984.646 | 1139.5854 | 842.6824 | 1.3523 | 592.2241 | 3.8017e-05 | 0.059193
heater_discharge_hot_side_out |  | 714.5323 | 101325 | 0.47758 | 1 | 1.0004 | 539438.8351 | 751603.2206 | 7760.0921 | 1101.5778 | 804.6052 | 1.3691 | 539.0673 | 3.3288e-05 | 0.051077
heater_discharge_cold_side_in |  | 694.5322 | 30000000 | 221.465 | 1 | 1.0324 | 730778.5323 | 866240.1429 | 2438.5699 | 1266.3498 | 959.8765 | 1.3193 | 439.2846 | 3.6024e-05 | 0.057222
heater_discharge_cold_side_out |  | 853.15 | 30000000 | 175.2178 | 1 | 1.0623 | 895685.6787 | 1066901.175 | 2698.7743 | 1269.7041 | 1013.6126 | 1.2527 | 482.2889 | 3.982e-05 | 0.066539
cooler_discharge_hot_side_in |  | 471.4353 | 11917088.0039 | 148.4781 | 1 | 0.90115 | 543113.1103 | 623374.6828 | 2186.9587 | 1220.9132 | 850.2509 | 1.4359 | 325.5322 | 2.5373e-05 | 0.036416
cooler_discharge_hot_side_out |  | 364.4157 | 11917088.0039 | 258.9744 | 1 | 0.66839 | 426239.842 | 472256.308 | 1820.0779 | 1920.0653 | 873.2208 | 2.1988 | 260.7251 | 2.3861e-05 | 0.036677
cooler_discharge_cold_side_in |  | 342.4582 | 101325 | 0.99679 | 1 | 1.0001 | 253766.8008 | 355418.5753 | 6979.6091 | 1042.0526 | 744.2366 | 1.4002 | 377.282 | 1.9791e-05 | 0.028959
cooler_discharge_cold_side_out |  | 438.3844 | 101325 | 0.77847 | 1 | 1.0003 | 325464.37 | 455623.6607 | 7237.5393 | 1048.3815 | 751.0149 | 1.396 | 426.3325 | 2.3735e-05 | 0.035261

## energy_analysis
Parameter | Value
mass_flow_heating_fluid_charge | 891.198
mass_flow_working_fluid_charge | 508.323
mass_flow_cooling_fluid_charge | 667.0527
heater_heat_flow_charge | 18579581.2365
recuperator_heat_flow_charge | 235273772.2901
cooler_heat_flow_charge | 118579581.2364
expander_power_charge | 19765113.2681
compressor_power_charge | 119765113.2681
net_cycle_power_charge | -100000000
COP_heat_pump | 1.1858
COP_refrigeration | 0.1858
backwork_ratio_charge | 0.16503
energy_balance_charge | 4.1425e-06
mass_flow_heating_fluid_discharge | 667.0527
mass_flow_working_fluid_discharge | 590.9447
mass_flow_cooling_fluid_discharge | 891.1984
heater_heat_flow_discharge | 118579581.2364
recuperator_heat_flow_discharge | 195099707.1586
cooler_heat_flow_discharge | 89302608.5267
expander_power_discharge | 66999940.038
compressor_power_discharge | 37722967.3282
net_cycle_power_discharge | 29276972.7097
cycle_efficiency_discharge | 0.2469
backwork_ratio_discharge | 0.56303
energy_balance_discharge | -1.6987e-06
roundtrip_efficiency | 0.29277
mass_flow_mismatch | 3.7515e-07
cold_storage_lower_temperature | 342.4582
cold_storage_upper_temperature | 362.4582
cold_storage_upper_temperature_discharge | 438.3844
cold_storage_pressure | 101325
hot_storage_lower_temperature | 714.5323
hot_storage_upper_temperature | 873.15
hot_storage_pressure | 101325