## cycle_states
state | fluid_name | temperature | pressure | density | quality | compressibility_factor | internal_energy | enthalpy | entropy | isobaric_heat_capacity | isochoric_heat_capacity | heat_capacity_ratio | speed_of_sound | dynamic_viscosity | thermal_conductivity | superheating_degree | subcooling_degree
units | - | K | Pa | kg/m3 | - | - | J/kg | J/kg | J/kg/K | J/kg/K | J/kg/K | - | m/s | Pa*s | W/m/K | K | K
turbine_in | CO2 | 754.3254 | 23976219.7121 | 162.9191 | 11.0156 | 1.0327 | 799421.5607 | 946587.9402 | 2593.3024 | 1244.1791 | 977.6072 | 1.2727 | 444.4912 | 3.635e-05 | 0.05892 | 355.852 | -355.852
turbine_out | CO2 | 655.5497 | 10150533.9962 | 82.4368 | 14.0414 | 0.9942 | 720398.4215 | 843529.5968 | 2610.9022 | 1167.6673 | 927.2885 | 1.2592 | 393.8331 | 3.1204e-05 | 0.048376 | 335.4389 | -335.4389
split_compressor_in | CO2 | 380.1721 | 9748572.85 | 174.3725 | 5.0475 | 0.77839 | 460548.3328 | 516454.9315 | 1966.5814 | 1434.233 | 831.801 | 1.7243 | 273.8763 | 2.1863e-05 | 0.031302 | 62.3562 | -62.3562
split_compressor_out | CO2 | 476.3998 | 24964826.8555 | 321.7555 | 3.0432 | 0.86207 | 510126.8039 | 587716.238 | 1989.1924 | 1456.8979 | 887.0004 | 1.6425 | 355.8345 | 3.1711e-05 | 0.046827 | 72.3028 | -72.3028
main_compressor_in | CO2 | 292.9938 | 9553601.393 | 851.8468 | -2.6215 | 0.20261 | 231859.9541 | 243075.1175 | 1128.1389 | 2674.2596 | 936.9702 | 2.8542 | 470.4429 | 8.1567e-05 | 0.095776 | -23.7072 | 23.7072
main_compressor_out | CO2 | 309.2284 | 25474313.1179 | 899.5577 | -3.9026 | 0.48474 | 236015.8298 | 264334.5383 | 1138.4776 | 2033.8757 | 913.8809 | 2.2255 | 599.7273 | 9.2563e-05 | 0.1053 | -97.7691 | 97.7691
recuperator_lowT_hot_side_in | CO2 | 538.6311 | 9947523.3163 | 102.0292 | 10.3683 | 0.9581 | 611120.4386 | 708617.2969 | 2388.0175 | 1152.7729 | 872.6617 | 1.321 | 353.0207 | 2.7129e-05 | 0.039804
recuperator_lowT_hot_side_out | CO2 | 380.1721 | 9748572.85 | 174.3725 | 5.0475 | 0.77839 | 460548.3328 | 516454.9315 | 1966.5814 | 1434.233 | 831.801 | 1.7243 | 273.8763 | 2.1863e-05 | 0.031302
recuperator_lowT_cold_side_in | CO2 | 309.2284 | 25474313.1179 | 899.5577 | -3.9026 | 0.48474 | 236015.8298 | 264334.5383 | 1138.4776 | 2033.8757 | 913.8809 | 2.2255 | 599.7273 | 9.2563e-05 | 0.1053
recuperator_lowT_cold_side_out | CO2 | 474.2698 | 24964826.8555 | 324.485 | 2.9768 | 0.85866 | 507668.3891 | 584605.1473 | 1982.6473 | 1464.3625 | 886.811 | 1.6513 | 355.1438 | 3.175e-05 | 0.046852
recuperator_highT_hot_side_in | CO2 | 655.5497 | 10150533.9962 | 82.4368 | 14.0414 | 0.9942 | 720398.4215 | 843529.5968 | 2610.9022 | 1167.6673 | 927.2885 | 1.2592 | 393.8331 | 3.1204e-05 | 0.048376
recuperator_highT_hot_side_out | CO2 | 538.6311 | 9947523.3163 | 102.0292 | 10.3683 | 0.9581 | 611120.4386 | 708617.2969 | 2388.0175 | 1152.7729 | 872.6617 | 1.321 | 353.0207 | 2.7129e-05 | 0.039804
recuperator_highT_cold_side_in | CO2 | 475.1205 | 24964826.8555 | 323.3877 | 3.0033 | 0.86003 | 508651.7585 | 585849.5836 | 1985.2689 | 1461.3501 | 886.8839 | 1.6477 | 355.4187 | 3.1734e-05 | 0.046842
recuperator_highT_cold_side_out | CO2 | 574.321 | 24465530.3184 | 233.5116 | 6.0022 | 0.96562 | 615989.6584 | 720761.8835 | 2247.2041 | 1280.963 | 911.0479 | 1.406 | 388.7792 | 3.2069e-05 | 0.04881
heater_hot_side_in | nitrogen | 823.15 | 101325 | 0.41457 | 4.9941 | 1.0004 | 628272.6656 | 872682.8226 | 7917.7942 | 1127.8288 | 830.9086 | 1.3573 | 576.0895 | 3.657e-05 | 0.05669
heater_hot_side_out | nitrogen | 753.15 | 100311.75 | 0.44856 | 4.599 | 1.0004 | 570695.4058 | 794323.7938 | 7821.3026 | 1110.9365 | 813.9869 | 1.3648 | 552.57 | 3.4478e-05 | 0.053102
heater_cold_side_in | CO2 | 574.321 | 24465530.3184 | 233.5116 | 6.0022 | 0.96562 | 615989.6584 | 720761.8835 | 2247.2041 | 1280.963 | 911.0479 | 1.406 | 388.7792 | 3.2069e-05 | 0.04881
heater_cold_side_out | CO2 | 754.3254 | 23976219.7121 | 162.9191 | 11.0156 | 1.0327 | 799421.5607 | 946587.9402 | 2593.3024 | 1244.1791 | 977.6072 | 1.2727 | 444.4912 | 3.635e-05 | 0.05892
cooler_hot_side_in | CO2 | 380.1721 | 9748572.85 | 174.3725 | 5.0475 | 0.77839 | 460548.3328 | 516454.9315 | 1966.5814 | 1434.233 | 831.801 | 1.7243 | 273.8763 | 2.1863e-05 | 0.031302
cooler_hot_side_out | CO2 | 292.9938 | 9553601.393 | 851.8468 | -2.6215 | 0.20261 | 231859.9541 | 243075.1175 | 1128.1389 | 2674.2596 | 936.9702 | 2.8542 | 470.4429 | 8.1567e-05 | 0.095776
cooler_cold_side_in | water | 293.1502 | 103392.8572 | 998.2081 | -0.14964 | 0.00076558 | 83906.3119 | 84009.8903 | 296.4646 | 4184.0444 | 4156.6735 | 1.0066 | 1482.3501 | 0.0010016 | 0.59801
cooler_cold_side_out | water | 308.15 | 101325.0001 | 994.0333 | -0.12069 | 0.00071675 | 146617.9346 | 146719.8678 | 505.097 | 4179.2581 | 4095.7966 | 1.0204 | 1519.8454 | 0.00071913 | 0.6217
heat_source_pump_in | nitrogen | 753.15 | 100311.75 | 0.44856 | 4.599 | 1.0004 | 570695.4058 | 794323.7938 | 7821.3026 | 1110.9365 | 813.9869 | 1.3648 | 552.57 | 3.4478e-05 | 0.053102 | 638.4993 | -449.0341
heat_source_pump_out | nitrogen | 755.6813 | 101325 | 0.45158 | 4.6148 | 1.0004 | 572756.2257 | 797137 | 7822.0474 | 1111.5531 | 814.6033 | 1.3645 | 553.4438 | 3.4555e-05 | 0.053234 | 640.5931 | -450.2368
heat_sink_pump_in | water | 293.15 | 101325 | 998.2072 | -0.14848 | 0.00075027 | 83905.7939 | 84007.3009 | 296.4628 | 4184.0509 | 4156.6815 | 1.0066 | 1482.3462 | 0.0010016 | 0.59801 | -1245.9617 | 79.4779
heat_sink_pump_out | water | 293.1502 | 103392.8572 | 998.2081 | -0.14964 | 0.00076558 | 83906.3119 | 84009.8903 | 296.4646 | 4184.0444 | 4156.6735 | 1.0066 | 1482.3501 | 0.0010016 | 0.59801 | -1245.0081 | 80.0322

## energy_analysis
Parameter | Value
heater_heat_flow | 3654251.6216
heater_heat_flow_max | 17746473.9995
cooler_heat_flow | 2654251.6216
turbine_power | 1667660.1626
main_compressor_power | 206408.2617
split_compressor_power | 461251.901
heat_source_pump_power | 131193.092
heat_sink_pump_power | 109.6012
net_cycle_power | 1000000
net_system_power | 868697.3069
mass_flow_heat_source | 46.6347
mass_flow_heat_sink | 42.3258
mass_flow_total | 16.1817
mass_flow_main | 9.709
mass_flow_split | 6.4727
split_fraction | 0.4
cycle_efficiency | 0.23772
system_efficiency | 0.04895
backwork_ratio | 0.40036
energy_balance | 131302.6931