## cycle_states
state | fluid_name | temperature | pressure | density | quality | compressibility_factor | internal_energy | enthalpy | entropy | isobaric_heat_capacity | isochoric_heat_capacity | heat_capacity_ratio | speed_of_sound | dynamic_viscosity | thermal_conductivity | superheating_degree | subcooling_degree
units | - | K | Pa | kg/m3 | - | - | J/kg | J/kg | J/kg/K | J/kg/K | J/kg/K | - | m/s | Pa*s | W/m/K | K | K
turbine_in | CO2 | 808.15 | 33957071.3335 | 208.2634 | 9.3742 | 1.0679 | 844611.4007 | 1007660.1055 | 2602.5038 | 1275.0187 | 1001.1162 | 1.2736 | 478.5774 | 3.9351e-05 | 0.064804 | 352.6047 | -352.6047
turbine_out | CO2 | 648.1023 | 8622243.9577 | 70.9174 | 14.7538 | 0.99297 | 715783.8482 | 837365.4069 | 2632.0746 | 1156.3077 | 922.2486 | 1.2538 | 389.9564 | 3.0728e-05 | 0.047379 | 336.744 | -336.744
split_compressor_in | CO2 | 353.8204 | 8280803.097 | 167.3473 | 4.8224 | 0.74026 | 440469.7932 | 489952.5387 | 1917.7512 | 1537.9171 | 831.7173 | 1.8491 | 256.4498 | 2.0361e-05 | 0.029275 | 44.4303 | -44.4303
split_compressor_out | CO2 | 498.1415 | 35357217.132 | 411.3257 | 1.4745 | 0.91338 | 511195.1982 | 597154.3683 | 1950.3858 | 1483.1771 | 904.2607 | 1.6402 | 404.4949 | 3.752e-05 | 0.055225 | 34.5339 | -34.5339
main_compressor_in | CO2 | 303.1505 | 8115187.035 | 708.1751 | -1.1934 | 0.20008 | 271386.5582 | 282845.8532 | 1267.4147 | 4935.3812 | 1023.1743 | 4.8236 | 300.4935 | 5.7165e-05 | 0.078443 | -5.282 | 5.282
main_compressor_out | CO2 | 342.7535 | 36078792.9918 | 834.6596 | -3.5936 | 0.66753 | 281284.2532 | 324510.0102 | 1285.7361 | 1905.7496 | 904.441 | 2.1071 | 572.6838 | 7.9149e-05 | 0.095134 | -125.0147 | 125.0147
recuperator_lowT_hot_side_in | CO2 | 548.1429 | 8449799.0786 | 84.3912 | 11.5472 | 0.96687 | 623196.0953 | 723322.6614 | 2444.7601 | 1135.3886 | 874.0927 | 1.2989 | 355.802 | 2.7166e-05 | 0.039883
recuperator_lowT_hot_side_out | CO2 | 353.8204 | 8280803.097 | 167.3473 | 4.8224 | 0.74026 | 440469.7932 | 489952.5387 | 1917.7512 | 1537.9171 | 831.7173 | 1.8491 | 256.4498 | 2.0361e-05 | 0.029275
recuperator_lowT_cold_side_in | CO2 | 342.7535 | 36078792.9918 | 834.6596 | -3.5936 | 0.66753 | 281284.2532 | 324510.0102 | 1285.7361 | 1905.7496 | 904.441 | 2.1071 | 572.6838 | 7.9149e-05 | 0.095134
recuperator_lowT_cold_side_out | CO2 | 538.1424 | 35357217.132 | 363.0514 | 2.531 | 0.95791 | 557253.4719 | 654642.4872 | 2061.4338 | 1397.8667 | 912.6489 | 1.5317 | 411.3267 | 3.6342e-05 | 0.054553
recuperator_highT_hot_side_in | CO2 | 648.1023 | 8622243.9577 | 70.9174 | 14.7538 | 0.99297 | 715783.8482 | 837365.4069 | 2632.0746 | 1156.3077 | 922.2486 | 1.2538 | 389.9564 | 3.0728e-05 | 0.047379
recuperator_highT_hot_side_out | CO2 | 548.1429 | 8449799.0786 | 84.3912 | 11.5472 | 0.96687 | 623196.0953 | 723322.6614 | 2444.7601 | 1135.3886 | 874.0927 | 1.2989 | 355.802 | 2.7166e-05 | 0.039883
recuperator_highT_cold_side_in | CO2 | 526.1778 | 35357217.132 | 376.0055 | 2.2213 | 0.94594 | 543758.8468 | 637792.6281 | 2029.7685 | 1419.2825 | 909.7732 | 1.56 | 408.8964 | 3.6577e-05 | 0.054613
recuperator_highT_cold_side_out | CO2 | 609.3969 | 34650072.7893 | 298.3302 | 4.45 | 1.0088 | 635688.6632 | 751835.3736 | 2234.9169 | 1315.9532 | 933.3865 | 1.4099 | 426.8137 | 3.5916e-05 | 0.055413
heater_hot_side_in | nitrogen | 823.15 | 101325 | 0.41457 | 4.9941 | 1.0004 | 628272.6656 | 872682.8226 | 7917.7942 | 1127.8288 | 830.9086 | 1.3573 | 576.0895 | 3.657e-05 | 0.05669
heater_hot_side_out | nitrogen | 624.3959 | 100311.75 | 0.54105 | 3.8912 | 1.0004 | 467872.8517 | 653274.5531 | 7616.0092 | 1080.4643 | 783.4253 | 1.3792 | 505.7727 | 3.0393e-05 | 0.046201
heater_cold_side_in | CO2 | 609.3969 | 34650072.7893 | 298.3302 | 4.45 | 1.0088 | 635688.6632 | 751835.3736 | 2234.9169 | 1315.9532 | 933.3865 | 1.4099 | 426.8137 | 3.5916e-05 | 0.055413
heater_cold_side_out | CO2 | 808.15 | 33957071.3335 | 208.2634 | 9.3742 | 1.0679 | 844611.4007 | 1007660.1055 | 2602.5038 | 1275.0187 | 1001.1162 | 1.2736 | 478.5774 | 3.9351e-05 | 0.064804
cooler_hot_side_in | CO2 | 353.8204 | 8280803.097 | 167.3473 | 4.8224 | 0.74026 | 440469.7932 | 489952.5387 | 1917.7512 | 1537.9171 | 831.7173 | 1.8491 | 256.4498 | 2.0361e-05 | 0.029275
cooler_hot_side_out | CO2 | 303.1505 | 8115187.035 | 708.1751 | -1.1934 | 0.20008 | 271386.5582 | 282845.8532 | 1267.4147 | 4935.3812 | 1023.1743 | 4.8236 | 300.4935 | 5.7165e-05 | 0.078443
cooler_cold_side_in | water | 293.1502 | 103392.8572 | 998.2081 | -0.14964 | 0.00076558 | 83906.3119 | 84009.8903 | 296.4646 | 4184.0444 | 4156.6735 | 1.0066 | 1482.3501 | 0.0010016 | 0.59801
cooler_cold_side_out | water | 308.0924 | 101325.0002 | 994.0531 | -0.1208 | 0.00071686 | 146377.2611 | 146479.1923 | 504.3159 | 4179.2601 | 4096.0491 | 1.0203 | 1519.7318 | 0.00071995 | 0.62162
heat_source_pump_in | nitrogen | 624.3959 | 100311.75 | 0.54105 | 3.8912 | 1.0004 | 467872.8517 | 653274.5531 | 7616.0092 | 1080.4643 | 783.4253 | 1.3792 | 505.7727 | 3.0393e-05 | 0.046201 | 512.9333 | -379.929
heat_source_pump_out | nitrogen | 626.554 | 101325 | 0.54463 | 3.9042 | 1.0004 | 469563.6582 | 655606.9638 | 7616.754 | 1080.9496 | 783.9102 | 1.3789 | 506.6052 | 3.0464e-05 | 0.046321 | 514.6684 | -380.9101
heat_sink_pump_in | water | 293.15 | 101325 | 998.2072 | -0.14848 | 0.00075027 | 83905.7939 | 84007.3009 | 296.4628 | 4184.0509 | 4156.6815 | 1.0066 | 1482.3462 | 0.0010016 | 0.59801 | -1245.9617 | 79.4779
heat_sink_pump_out | water | 293.1502 | 103392.8572 | 998.2081 | -0.14964 | 0.00076558 | 83906.3119 | 84009.8903 | 296.4646 | 4184.0444 | 4156.6735 | 1.0066 | 1482.3501 | 0.0010016 | 0.59801 | -1245.0081 | 80.0322

## energy_analysis
Parameter | Value
heater_heat_flow | 2337978.3046
heater_heat_flow_max | 4054993.4612
cooler_heat_flow | 1337978.3046
turbine_power | 1556320.6405
main_compressor_power | 269164.358
split_compressor_power | 287156.2826
heat_source_pump_power | 24853.7834
heat_sink_pump_power | 55.4616
net_cycle_power | 1000000
net_system_power | 975090.755
mass_flow_heat_source | 10.6558
mass_flow_heat_sink | 21.4182
mass_flow_total | 9.139
mass_flow_main | 6.4603
mass_flow_split | 2.6787
split_fraction | 0.2931
cycle_efficiency | 0.41707
system_efficiency | 0.24047
backwork_ratio | 0.35746
energy_balance | 24909.245