## cycle_states
state | fluid_name | temperature | pressure | density | quality | compressibility_factor | internal_energy | enthalpy | entropy | isobaric_heat_capacity | isochoric_heat_capacity | heat_capacity_ratio | speed_of_sound | dynamic_viscosity | thermal_conductivity | superheating_degree | subcooling_degree
units | - | K | Pa | kg/m3 | - | - | J/kg | J/kg | J/kg/K | J/kg/K | J/kg/K | - | m/s | Pa*s | W/m/K | K | K
expander_in |  | 803.15 | 36886491.8647 | 225.9276 | 1.7776 | 1.076 | 836513.1078 | 999779.9947 | 2575.966 | 1281.4102 | 1000.8444 | 1.2803 | 483.4977 | 3.9754e-05 | 0.065317 | 330.7201 | -330.7201
expander_out |  | 630.3411 | 8279796.1537 | 70.2462 | 2 | 0.98977 | 699613.8895 | 817482.165 | 2608.5583 | 1149.3778 | 913.6152 | 1.2581 | 383.9828 | 3.0064e-05 | 0.045949 | 320.9568 | -320.9568
compressor_in |  | 293.1499 | 8115028.2102 | 829.6446 | 0 | 0.17661 | 236833.7195 | 246615.0498 | 1146.053 | 2946.1839 | 949.6021 | 3.1025 | 432.5024 | 7.701e-05 | 0.092254 | -15.2817 | 15.2817
compressor_out |  | 322.5999 | 37635437.0622 | 914.2914 | 0 | 0.6754 | 244774.4932 | 285937.9962 | 1164.4275 | 1862.1093 | 909.2561 | 2.0479 | 656.4835 | 9.6326e-05 | 0.10914 | -154.1569 | 154.1569
recuperator_hot_side_in |  | 630.3411 | 8279796.1537 | 70.2462 | 1 | 0.98977 | 699613.8895 | 817482.165 | 2608.5583 | 1149.3778 | 913.6152 | 1.2581 | 383.9828 | 3.0064e-05 | 0.045949
recuperator_hot_side_out |  | 342.6 | 8196998.1922 | 180.9382 | 1 | 0.69992 | 427392.6397 | 472695.3935 | 1869.5587 | 1714.8962 | 847.067 | 2.0245 | 246.541 | 2.0154e-05 | 0.02976
recuperator_cold_side_in |  | 322.5999 | 37635437.0622 | 914.2914 | 0 | 0.6754 | 244774.4932 | 285937.9962 | 1164.4275 | 1862.1093 | 909.2561 | 2.0479 | 656.4835 | 9.6326e-05 | 0.10914
recuperator_cold_side_out |  | 523.2287 | 37259082.6916 | 396.9664 | 1 | 0.94951 | 536865.241 | 630724.7677 | 2006.9182 | 1434.9903 | 910.9779 | 1.5752 | 416.1085 | 3.7675e-05 | 0.056015
heater_hot_side_in |  | 823.15 | 101325 | 0.41457 | 1 | 1.0004 | 628272.6656 | 872682.8226 | 7917.7942 | 1127.8288 | 830.9086 | 1.3573 | 576.0895 | 3.657e-05 | 0.05669
heater_hot_side_out |  | 648.15 | 101325 | 0.52649 | 1 | 1.0004 | 486548.3337 | 679003.8435 | 7653.4665 | 1085.8555 | 788.8353 | 1.3765 | 514.8144 | 3.1173e-05 | 0.047508
heater_cold_side_in |  | 523.2287 | 37259082.6916 | 396.9664 | 1 | 0.94951 | 536865.241 | 630724.7677 | 2006.9182 | 1434.9903 | 910.9779 | 1.5752 | 416.1085 | 3.7675e-05 | 0.056015
heater_cold_side_out |  | 803.15 | 36886491.8647 | 225.9276 | 1 | 1.076 | 836513.1078 | 999779.9947 | 2575.966 | 1281.4102 | 1000.8444 | 1.2803 | 483.4977 | 3.9754e-05 | 0.065317
cooler_hot_side_in |  | 342.6 | 8196998.1922 | 180.9382 | 1 | 0.69992 | 427392.6397 | 472695.3935 | 1869.5587 | 1714.8962 | 847.067 | 2.0245 | 246.541 | 2.0154e-05 | 0.02976
cooler_hot_side_out |  | 293.1499 | 8115028.2102 | 829.6446 | 0 | 0.17661 | 236833.7195 | 246615.0498 | 1146.053 | 2946.1839 | 949.6021 | 3.1025 | 432.5024 | 7.701e-05 | 0.092254
cooler_cold_side_in |  | 283.15 | 101325 | 999.7025 | 0 | 0.0007756 | 42017.5401 | 42118.8952 | 151.077 | 4195.1589 | 4190.578 | 1.0011 | 1447.2722 | 0.0013059 | 0.57878
cooler_cold_side_out |  | 303.15 | 101325 | 995.6495 | 0 | 0.00072738 | 125720.7438 | 125822.5116 | 436.7253 | 4179.8197 | 4117.2251 | 1.0152 | 1509.1538 | 0.00079722 | 0.61439
heat_source_pump_in |  | 648.15 | 101325 | 0.52649 | 1 | 1.0004 | 486548.3337 | 679003.8435 | 7653.4665 | 1085.8555 | 788.8353 | 1.3765 | 514.8144 | 3.1173e-05 | 0.047508 | 570.795 | -392.3708
heat_source_pump_out |  | 648.15 | 101325 | 0.52649 | 1 | 1.0004 | 486548.3337 | 679003.8435 | 7653.4665 | 1085.8555 | 788.8353 | 1.3765 | 514.8144 | 3.1173e-05 | 0.047508 | 570.795 | -392.3708
heat_sink_pump_in |  | 283.15 | 101324.9999 | 999.7025 | 0 | 0.0007756 | 42017.5401 | 42118.8952 | 151.077 | 4195.1589 | 4190.578 | 1.0011 | 1447.2722 | 0.0013059 | 0.57878 | -1266.101 | 89.9743
heat_sink_pump_out |  | 283.15 | 101325.0001 | 999.7025 | 0 | 0.0007756 | 42017.5401 | 42118.8952 | 151.077 | 4195.1589 | 4190.578 | 1.0011 | 1447.2722 | 0.0013059 | 0.57878 | -1266.101 | 89.9743

## energy_analysis
Parameter | Value
heater_heat_flow | 2581259.158
heater_heat_flow_max | 5071679.4438
recuperator_heat_flow | 2411519.8665
cooler_heat_flow | 1581259.158
expander_power | 1275033.9458
compressor_power | 275033.9458
heat_source_pump_power | -1.3964e-08
heat_sink_pump_power | 4.3447e-06
net_cycle_power | 1000000
net_system_power | 1000000
mass_flow_heating_fluid | 13.3275
mass_flow_working_fluid | 6.9942
mass_flow_cooling_fluid | 18.8912
cycle_efficiency | 0.38741
system_efficiency | 0.19717
backwork_ratio | 0.21571
energy_balance | -9.3132e-09